## Sheet1
Experiment 1: How fast does a battery have to be charged to be efficiently utilized in the data center?

Small battery charged at (W)
10	Battery will almost not be charged
100	Batter then 10 W
1000	Optimal, battery is fully charged and depleted in carbon emission cycles

Experiment 2: How large does the battery need to be to reduce carbon emissions efficiently ?

	capacity (J)	charged at (W) *	what we observe
No battery	0	0	→ Elicits the highest carbon emissions
Small battery	10000000	1000	→ Does not reduce carbon emission significantly
Medium battery	100000000	10000	→ Reduces carbon emissions significantly
Large battery	1000000000	100000	→ Reduces carbon emissions in a similar same way as the medium battery. Additionally shifts the carbon emission by the value that we overcharge (the battery never gets fully depleted)

		(*We assume the optimal charge rate for the small battery and multiply it accordingly for the bigger batteries)

Carbon Trace tested:	carbon_2012.parquet
Topology tested:	experiment_topology.json
Carbon intensity threshold:	100